## circuit-emu
|  | ¦> diode | vcc 3.3
test 1 | vcc 5v | > register |  | > fpga input
ok!
test 2 |  | > register | vcc 3.3
| vcc 5v | ¦> diode |  | > fpga input
test 3 | DE1 case.
| vcc 5v | > register |  | > fpga input
test 4 | de0-cv manual simulation
low out leaking??
voltage is not decreased!!
not protected!
register position is reversed??

## level_shift_test01
5v
3.3v
|  |  |  | gpio 1 | [8 empty] | gpio 0
led | 9 |  | 8 | 7 | 6 | 5 | 4 | 3 | 2 | 1 | 0 | led | 7 |  | 6 | 5 |  | 4 | 3 |  | 2 | 1 |  | 0
sw | 9 |  | 8 | 7 | 6 | 5 | 4 | 3 | 2 | 1 | 0 | btn |  | 3 |  |  | 2 |  |  | 1 |  |  | 0
| direction | [12 empty] | inc btn | [8 empty] | rst btn
| dir | on = cp gpio 0 to 1
off = cp gpio 1 to 0
DE0 board
bread board
level shifter