## overview
IDE 40 pins flat cable I/F
| Fami con cartlidge I/F |  | I2C
60 pin 2.54 mm pitch
dual side card edge
AV out
NES (fami-con)
6502 CPU
DE1 board
RAM
PPU
PRG-ROM
CHR-ROM
Universal board
VRAM
TV
Rasbery Pi or mbed board
Linux
Duper Pix Processor

## block diagram
NES cartridge | I2C
I/F | GPIO
NES
CPU 6502
PPU
RAM
2k
DE0-CV
PROM
32k
CROM
8k
FIFO
256 byte
FIFO
256 byte
I2C
Slave
VRAM
2k
Beagle bone
CPU
AM3358
DDR3
512MB
EEPROM
4k
onboard NAND
eMMC 4GB
GPIO
GPIO
I2C
Master

## memory map
CPU space | 0x10000
memory map | 0xfffa |  | reset vector
| 0xfff8 |  | duper io reg | 0xfff9 | w: push fifo register
r: pop fifo register
|  |  | prog rom | 0xfff8 | fifo status register
upper bank
0xc000
firo status register
bit
|  |  | prog rom | 0 | write fifo empty
|  |  | lower bank | 1 | write fifo full
|  |  |  | 2 | always 0
| 0x8000 |  |  | 3 | always 0
|  |  |  | 4 | read fifo empty
|  |  | sram | 5 | read fifo full
| 0x6000 |  |  | 6 | always 0
|  |  |  | 7 | always 0
expantion rom
0x4020
| 0x4000 |  | io reg
mirror
0x2000-0x2007
0x2008
| 0x2000 |  | io reg
mirror
0x0000-0x07ff
0x0800
| 0x0200 |  | ram
| 0x0100 | stack
| 0x0000 | zp

## nes-bbb-if
NES
DE0-CV
BBB
Duper Cartridge
CHRROM
Duper ROM
- fifo status reg
- fifo read reg
- fifo write reg
I2C
Slave
FIFO IN
FIFO OUT
PRGROM
GPIO
I2C Master
CPU
PPU

## board-inter-connect
DE1
NES
|  |  | FRONT |  |  | BACK
|  |  | 1:GND | x | x | 31:Vcc
| x | 2:PRG-A11 | 2:PRG-A11 | x | x | 32:M2
| x | 3:PRG-A10 | 3:PRG-A10 | x | x | 33:PRG-A12 |  |  | x | 33:PRG-A12
| x | 4:PRG-A9 | 4:PRG-A9 | x | x | 34:PRG-A13 |  |  | x | 34:PRG-A13
| x | 5:PRG-A8 | 5:PRG-A8 | x | x | 35:PRG-A14 |  |  | x | 35:PRG-A14
| x | 6:PRG-A7 | 6:PRG-A7 | x | x | 36:PRG-D7 |  | x | 36:PRG-D7 |  |  |  |  | NC | NC | NC | NC | NC | 3.3V | 47:~CHR-WE | 50:CHR-A7 | 51:CHR-A8 | 52:CHR-A9 | 53:CHR-A10 | 54:CHR-A11 | 55:CHR-A12 | 56~:CHR-A13 | 5v | NC | 57:CHR-D7 | 58:CHR-D6 | 59:CHR-D5 | 60:CHR-D4
| x | 7:PRG-A6 | 7:PRG-A6 | x | x | 37:PRG-D6 |  | x | 37:PRG-D6 |  | x | 32:M2 |  | x | x | x | x | x | x | x | x | x | x | x | x | x | x | x | x | x | x | x | x | JP1
| x | 8:PRG-A5 | 8:PRG-A5 | x | x | 38:PRG-D5 |  | x | 38:PRG-D5 |  | x | 44:~PRG-CE |  | x | x | x | x | x | x | x | x | x | x | x | x | x | x | x | x | x | x | x | x
| x | 9:PRG-A4 | 9:PRG-A4 | x | x | 39:PRG-D4 |  | x | 39:PRG-D4 |  |  |  |  | NC | NC | NC | NC | NC | GND | 17:~CHR-OE | 19:CHR-A6 | 20:CHR-A5 | 21:CHR-A4 | 22:CHR-A3 | 23:CHR-A2 | 24:CHR-A1 | 25:CHR-A0 | GND | NC | 29:CHR-D0 | 28:CHR-D1 | 27:CHR-D2 | 26:CHR-D3
x | 10:PRG-A3 |  | 10:PRG-A3 | x | x | 40:PRG-D3 |  | x | 40:PRG-D3
x | 11:PRG-A2 |  | 11:PRG-A2 | x | x | 41:PRG-D2 |  | x | 41:PRG-D2
x | 12:PRG-A1 |  | 12:PRG-A1 | x | x | 42:PRG-D1 |  | x | 42:PRG-D1 |  |  |  |  | NC | NC | NC | NC | 44:~PRG-CE | 3.3V | 2:PRG-A11 | 3:PRG-A10 | 4:PRG-A9 | 5:PRG-A8 | 6:PRG-A7 | 7:PRG-A6 | 8:PRG-A5 | 9:PRG-A4 | 5v | NC | 36:PRG-D7 | 37:PRG-D6 | 38:PRG-D5 | 39:PRG-D4
x | 13:PRG-A0 |  | 13:PRG-A0 | x | x | 43:PRG-D0 |  | x | 43:PRG-D0 |  |  |  |  | 34 | 32 | 30 | 28 | 26 |  | 24 | 22 | 20 | 18 | 16 | 14 | 12 | 10 |  | 8 | 6 | 4 | 2 | 0
x | 14:PRG-R/~W |  | 14:PRG-R/~W | x | x | 44:~PRG-CE
|  |  | 15:~IRQ N/C (Out) | x | x | 45:Sound In C46 | [7 empty] | x | x | x | x | x | x | x | x | x | x | x | x | x | x | x | x | x | x | x | x
|  |  | 16:GND | x | x | 46:Sound Out C45 | [7 empty] | x | x | x | x | x | x | x | x | x | x | x | x | x | x | x | x | x | x | x | x | JP2
|  |  | 17:~CHR-OE | x | x | 47:~CHR-WE
|  |  | 18:VRAM-A10 | x | x | 48:~VRAM-CE | [7 empty] | 35 | 33 | 31 | 29 | 27 |  | 25 | 23 | 21 | 19 | 17 | 15 | 13 | 11 |  | 9 | 7 | 5 | 3 | 1
| x | 17:~CHR-OE | 19:CHR-A6 | x | x | 49:CHR-A13 |  |  | 47:~CHR-WE |  |  |  |  | NC | NC | NC | NC | 32:M2 | GND | 10:PRG-A3 | 11:PRG-A2 | 12:PRG-A1 | 13:PRG-A0 | 14:PRG-R/~W | 35:PRG-A14 | 34:PRG-A13 | 35:PRG-A12 | GND | NC | 40:PRG-D3 | 41:PRG-D2 | 42:PRG-D1 | 43:PRG-D0
| x | 19:CHR-A6 | 20:CHR-A5 | x | x | 50:CHR-A7 |  |  | 50:CHR-A7
| x | 20:CHR-A5 | 21:CHR-A4 | x | x | 51:CHR-A8 |  |  | 51:CHR-A8
| x | 21:CHR-A4 | 22:CHR-A3 | x | x | 52:CHR-A9 |  |  | 52:CHR-A9
| x | 22:CHR-A3 | 23:CHR-A2 | x | x | 53:CHR-A10 |  | x | 53:CHR-A10
| x | 23:CHR-A2 | 24:CHR-A1 | x | x | 54:CHR-A11 |  | x | 54:CHR-A11
| x | 24:CHR-A1 | 25:CHR-A0 | x | x | 55:CHR-A12 |  | x | 55:CHR-A12
| x | 25:CHR-A0 | 26:CHR-D0 | x | x | 56~:CHR-A13 |  | x | 56~:CHR-A13
x |  | 26:CHR-D0 | 27:CHR-D1 | x | x | 57:CHR-D7 | x |  | 57:CHR-D7
x |  | 27:CHR-D1 | 28:CHR-D2 | x | x | 58:CHR-D6 | x |  | 58:CHR-D6
x |  | 28:CHR-D2 | 29:CHR-D3 | x | x | 59:CHR-D5 | x |  | 59:CHR-D5
x |  | 29:CHR-D3 | 30:Vcc | x | x | 60:CHR-D4 | x |  | 60:CHR-D4

## bus
/data
/addr
|  | /i2c_data_in | /empty | /full
/i2c_data_out
|  | /scl | /full | /empty
/sda
/gpio
/i2c
/data
/addr
/composite
AM3359
de0-cv
prgrom
chrrom
i2c_slave
fifo_in
fifo_out
bbb
i2c_master
gpio
nes
cpu
ppu
tv

## duper cartridge rtl
|  |  |  | linux command send | [22 empty] | linux terminal
|  |  |  | console display | [22 empty] | i2c i/o
| composite out | [7 empty] | rom read | [9 empty] | fifo status read (gpio)
[9 empty] | fifo status read | [9 empty] | i2c data read
[9 empty] | fifo read | [9 empty] | i2c data write
| keypad input | [7 empty] | fifo write
duper state machine
de0-cv base clock = 50 MHz | [7 empty] | x 27.93 times
nes cpu clock = 1.789773 MHz
x 500 times
i2c clock = 100 KHz | [8 empty] | x 17.89 times
base clock
nes clock
instruction |  |  | nop | [13 empty] | lda $50 | [20 empty] | lda $ff25
state machie |  |  | rom read | [6 empty] | idle | [6 empty] | rom read | [6 empty] | rom read | [6 empty] | idle | [6 empty] | rom read | [6 empty] | rom read | rom read | idle
idle
fifo push
i2c clock
[5 empty] | i2c transfer | [30 empty] | i2c done
[5 empty] | rom | idle | rom | idle | rom | idle | rom | idle | rom | idle | rom | idle | rom | idle | rom | idle | rom | idle | rom | idle | rom | idle | rom | idle | rom | idle | rom | idle | rom | idle | rom | idle | rom | idle | rom | idle | rom | idle | rom | idle
[5 empty] | i2c xfer | [21 empty] | i2c ack | [13 empty] | i2c idle
NES
Duper Cartridge
BBB
TV
joypad
idle
rom read
fifo status read
fifo read
fifo write
bbb i2c read
bbb i2c write
fifo pop
fifo read ok
fifo push
fifo write ok

## fifo
fifo
init:
fifo tail
size = 0
empty = 1
|  | fifo head | [6 empty] | full = 0 | NES > BBB
push x 4
fifo tail
size = 4
empty = 0
|  | fifo head | [6 empty] | full = 0
duper state machine
pop x 2
fifo tail
size = 2
empty = 0
|  |  | fifo head | [5 empty] | full = 0
pop x 2
fifo tail
size = 0
[9 empty] | empty = 1 |  | fifo head set
[5 empty] | fifo head |  |  |  | full = 0
| push x 10 | [10 empty] | notify via gpio
[7 empty] | ・・・・・・ | fifo tail
size = 10
empty = 0
[5 empty] | fifo head |  |  |  | full = 0 |  |  |  | i2c serial xfer
push x 246
fifo tail
size = 256
empty = 0
[5 empty] | fifo head |  |  |  | full = 1
pop x 2
fifo tail
size = 254
empty = 0
[6 empty] | fifo head |  |  | full = 0
pop x 254
fifo tail
size = 0
empty = 1
|  |  |  | fifo head |  |  |  |  | full = 0
CPU
lda fifo_data
sta fifo_addr
idle
rom read
idle
fifo push
idle
rom read
idle
fifo push
BBB
I2C master
GPIO
read i2c
idle
rom read
idle
rom read
idle
rom read
idle
fifo pop

## bus seq
|  |  | Address = 0x44 ( 100 0100) | [24 empty] | Data = ‘d’ (0x64, 0110 0100)
| Start seq |  |  |  |  | 1 |  |  |  |  | 0 |  |  |  | 0 |  |  |  | 0 |  |  |  | 1 | 0 | 0 | R/W = 0 (Write) | Ack | D7 | D6 | D5 | D4 | D3 | D2 | D1 | D0 | Ack | Stop
SDA
SCL
[5 empty] | 1 | 0 | 0 | 0 | [7 empty] | 0 | 0 |  |  | 0 |  | ack
|  | S | 1 | 0 |  |  |  |  | 0 | r | ack | P | S | 0 | 0 |  |  | 0 | 0 |  | 0
v