## general study
32k eeprom implemented
cape eeprom specification
[dmotooka@ *BBB* :~] i2cdetect -l
i2c-0 | i2c | OMAP I2C adapter | I2C adapter
i2c-2 | i2c | OMAP I2C adapter | I2C adapter
[dmotooka@ *BBB* :~] sudo i2cdetect -y -r 0
0 1 2 3 4 5 6 7 8 9 a b c d e f
00: -- -- -- -- -- -- -- -- -- -- -- -- --
10: -- -- -- -- -- -- -- -- -- -- -- -- -- -- -- --
20: -- -- -- -- UU -- -- -- -- -- -- -- -- -- -- --
30: -- -- -- -- UU -- -- -- -- -- -- -- -- -- -- --
40: -- -- -- -- -- -- -- -- -- -- -- -- -- -- -- --
50: UU -- -- -- -- -- -- -- -- -- -- -- -- -- -- --
60: -- -- -- -- -- -- -- -- -- -- -- -- -- -- -- --
70: UU -- -- -- -- -- -- --
[dmotooka@ *BBB* :~] sudo i2cdetect -y -r 1
Error: Could not open file `/dev/i2c-1' or `/dev/i2c/1': No such file or directory
[dmotooka@ *BBB* :~] sudo i2cdetect -y -r 2
0 1 2 3 4 5 6 7 8 9 a b c d e f
00: -- -- -- -- -- -- -- -- -- -- -- -- --
10: -- -- -- -- -- -- -- -- -- -- -- -- -- -- -- --
20: -- -- -- -- -- -- -- -- -- -- -- -- -- -- -- --
30: -- -- -- -- -- -- -- -- -- -- -- -- -- -- -- --
40: -- -- -- -- -- -- -- -- -- -- -- -- -- -- -- --
50: -- -- -- -- UU UU UU UU -- -- -- -- -- -- -- --
60: -- -- -- -- -- -- -- -- -- -- -- -- -- -- -- --
70: -- -- -- -- -- -- -- --
[dmotooka@ *BBB* :~] sudo hexdump -C /sys/bus/i2c/devices/0-0050/eeprom
00000000 aa 55 33 ee 41 33 33 35 42 4e 4c 54 30 30 43 30 ¦.U3.A335BNLT00C0¦
00000010 33 31 31 35 42 42 42 4b 30 42 43 42 ff ff ff ff ¦3115BBBK0BCB....¦
00000020 ff ff ff ff ff ff ff ff ff ff ff ff ff ff ff ff ¦................¦
[dmotooka@ *BBB* :/sys/bus/i2c/devices/i2c-0] ll
total 0
drwxr-xr-x 8 root root 0 Mar 1 2015 0-0024
drwxr-xr-x 3 root root 0 Jun 25 04:27 0-0034
drwxr-xr-x 4 root root 0 Mar 1 2015 0-0050
drwxr-xr-x 4 root root 0 Jun 25 04:27 0-0070
--w------- 1 root root 4096 Jun 25 06:19 delete_device
lrwxrwxrwx 1 root root 0 Jun 25 06:19 device -> ../../44e0b000.i2c
drwxr-xr-x 3 root root 0 Jun 25 03:33 i2c-dev
-r--r--r-- 1 root root 4096 Jun 25 06:19 name
--w------- 1 root root 4096 Jun 25 06:19 new_device
lrwxrwxrwx 1 root root 0 Jun 25 06:19 of_node -> ../../../../../firmware/devicetree/base/ocp/i2c@44e0b000
drwxr-xr-x 2 root root 0 Jun 25 06:19 power
lrwxrwxrwx 1 root root 0 Jun 25 06:19 subsystem -> ../../../../../bus/i2c
-rw-r--r-- 1 root root 4096 Jun 25 06:19 uevent
[dmotooka@ *BBB* :/sys/bus/i2c/devices/i2c-0] l 0-00*
0-0024:
driver@ modalias of_node@ regulator/ tps65217-bl/ tps65217-pmic/
input/ name power/ subsystem@ tps65217-charger/ uevent
0-0034:
driver@ modalias name power/ subsystem@ uevent
0-0050:
0-00500/ driver@ eeprom modalias name of_node@ power/ subsystem@ uevent
0-0070:
driver@ hdmi-audio-codec.2.auto/ modalias name of_node@ power/ subsystem@ uevent
[dmotooka@ *BBB* :/sys/bus/i2c/devices/i2c-2] ls 2-00*/
2-0054/:
2-00540 driver eeprom modalias name of_node power subsystem uevent
2-0055/:
2-00550 driver eeprom modalias name of_node power subsystem uevent
2-0056/:
2-00560 driver eeprom modalias name of_node power subsystem uevent
2-0057/:
2-00570 driver eeprom modalias name of_node power subsystem uevent
[dmotooka@ *BBB* :/sys/bus/i2c/devices/i2c-2] sudo hexdump -C /sys/bus/i2c/devices/2-0054/eeprom ¦ head
hexdump: /sys/bus/i2c/devices/2-0054/eeprom: Connection timed out
Address is 7bit
0101XXX.
If XXX is 000, 0x50
Address 0x54 - 0x57
Device 0 @ 0x50.
>> eeprom.
Device 0 @ 0x54 - 0x57.
>> eeprom??.
BBB cape
is reserved, but
Not connected.
Going to use i2c-1.
Addr is 0x44 (‘D’)

## pins
Table 11 lists the signals on connector P9. Other signals can be connected to this
connector based on setting the pin mux on the processor, but this is the default settings on
power up.
5.3.5 I2C | 4.2 memory
There are two I2C Ports on the expansion header, I2C1 and I2C2. I2C2 is used for the | A single 32KB EEPROM is provided on I2C0 that holds the board information. This
EEPROMS on the expansion boards and must always be accessible. SW should never | information includes board name, serial number, and revision information. Unused areas
mess with these signals. Other components on a Cape can use this bus as long as it does | can be used by SW applications if desired.
not conflict with the base addresses of the Capes.
I2c-2 D17, D18
P9 17=i2c-1 scl
P9 18=i2c-1 sda
I2c-0 is not exposed on
the expansion header!
Only i2c-1, 2 is available.
Eeprom and other modules
are on i2c-0.

## omap ref
[dmotooka@ *BBB* :/sys/bus/i2c/devices] ll
lrwxrwxrwx 1 root root 0 Jun 25 04:27 i2c-0 -> ../../../devices/platform/ocp/44e0b000.i2c/i2c-0
lrwxrwxrwx 1 root root 0 Jun 25 04:27 i2c-2 -> ../../../devices/platform/ocp/4819c000.i2c/i2c-2

## impl
[dmotooka@ *BBB* :/sys/bus/i2c/devices] sudo i2cdetect -l
i2c-0 | i2c | OMAP I2C adapter | I2C adapter
i2c-2 | i2c | OMAP I2C adapter | I2C adapter
[dmotooka@ *BBB* :/sys/bus/i2c/devices] sudo i2cdetect -r 0
WARNING! This program can confuse your I2C bus, cause data loss and worse!
I will probe file /dev/i2c-0 using read byte commands.
I will probe address range 0x03-0x77.
Continue? [Y/n]
0 1 2 3 4 5 6 7 8 9 a b c d e f
00: -- -- -- -- -- -- -- -- -- -- -- -- --
10: -- -- -- -- -- -- -- -- -- -- -- -- -- -- -- --
20: -- -- -- -- UU -- -- -- -- -- -- -- -- -- -- --
30: -- -- -- -- UU -- -- -- -- -- -- -- -- -- -- --
40: -- -- -- -- -- -- -- -- -- -- -- -- -- -- -- --
50: UU -- -- -- -- -- -- -- -- -- -- -- -- -- -- --
60: -- -- -- -- -- -- -- -- -- -- -- -- -- -- -- --
70: UU -- -- -- -- -- -- --
[dmotooka@ *BBB* :/sys/bus/i2c/devices] sudo i2cdetect -r 1
Error: Could not open file `/dev/i2c-1' or `/dev/i2c/1': No such file or directory
[dmotooka@ *BBB* :/sys/bus/i2c/devices] sudo i2cdetect -r 2
WARNING! This program can confuse your I2C bus, cause data loss and worse!
I will probe file /dev/i2c-2 using read byte commands.
I will probe address range 0x03-0x77.
Continue? [Y/n]
0 1 2 3 4 5 6 7 8 9 a b c d e f
00: -- -- -- -- -- -- -- -- -- -- -- -- --
10: -- -- -- -- -- -- -- -- -- -- -- -- -- -- -- --
20: -- -- -- -- -- -- -- -- -- -- -- -- -- -- -- --
30: -- -- -- -- -- -- -- -- -- -- -- -- -- -- -- --
40: -- -- -- -- -- -- -- -- -- -- -- -- -- -- -- --
50: -- -- -- -- UU UU UU UU -- -- -- -- -- -- -- --
60: -- -- -- -- -- -- -- -- -- -- -- -- -- -- -- --
70: -- -- -- -- -- -- -- --
[dmotooka@ *BBB* :/sys/bus/i2c/devices]
if you use default kernel….
[dmotooka@ *BBB* :~] i2cdetect -l
i2c-0 | i2c | OMAP I2C adapter | I2C adapter
i2c-1 | i2c | OMAP I2C adapter | I2C adapter
sudo sh -c "echo BB-I2C1 > /sys/devices/bone_capemgr.9/slots"
[dmotooka@ *BBB* :~] i2cdetect -l
i2c-0 | i2c | OMAP I2C adapter | I2C adapter
i2c-1 | i2c | OMAP I2C adapter | I2C adapter
i2c-2 | i2c | OMAP I2C adapter | I2C adapter
[dmotooka@ *BBB* :/sys/bus/i2c/devices] ll i2c-*
lrwxrwxrwx 1 root root 0 Jul 1 11:39 i2c-0 -> ../../../devices/ocp.3/44e0b000.i2c/i2c-0
lrwxrwxrwx 1 root root 0 Jul 1 11:39 i2c-1 -> ../../../devices/ocp.3/4819c000.i2c/i2c-1
lrwxrwxrwx 1 root root 0 Jul 1 11:45 i2c-2 -> ../../../devices/ocp.3/4802a000.i2c/i2c-2
[dmotooka@ *BBB* :/sys/bus/i2c/devices] i2cdetect -r 0
WARNING! This program can confuse your I2C bus, cause data loss and worse!
I will probe file /dev/i2c-0 using read byte commands.
I will probe address range 0x03-0x77.
Continue? [Y/n]
0 1 2 3 4 5 6 7 8 9 a b c d e f
00: -- -- -- -- -- -- -- -- -- -- -- -- --
10: -- -- -- -- -- -- -- -- -- -- -- -- -- -- -- --
20: -- -- -- -- UU -- -- -- -- -- -- -- -- -- -- --
30: -- -- -- -- UU -- -- -- -- -- -- -- -- -- -- --
40: -- -- -- -- -- -- -- -- -- -- -- -- -- -- -- --
50: UU -- -- -- -- -- -- -- -- -- -- -- -- -- -- --
60: -- -- -- -- -- -- -- -- -- -- -- -- -- -- -- --
70: UU -- -- -- -- -- -- --
[dmotooka@ *BBB* :/sys/bus/i2c/devices] i2cdetect -r 1
WARNING! This program can confuse your I2C bus, cause data loss and worse!
I will probe file /dev/i2c-1 using read byte commands.
I will probe address range 0x03-0x77.
Continue? [Y/n]
0 1 2 3 4 5 6 7 8 9 a b c d e f
00: -- -- -- -- -- -- -- -- -- -- -- -- --
10: -- -- -- -- -- -- -- -- -- -- -- -- -- -- -- --
20: -- -- -- -- -- -- -- -- -- -- -- -- -- -- -- --
30: -- -- -- -- -- -- -- -- -- -- -- -- -- -- -- --
40: -- -- -- -- -- -- -- -- -- -- -- -- -- -- -- --
50: -- -- -- -- UU UU UU UU -- -- -- -- -- -- -- --
60: -- -- -- -- -- -- -- -- -- -- -- -- -- -- -- --
70: -- -- -- -- -- -- -- --
[dmotooka@ *BBB* :/sys/bus/i2c/devices] i2cdetect -r 2
WARNING! This program can confuse your I2C bus, cause data loss and worse!
I will probe file /dev/i2c-2 using read byte commands.
I will probe address range 0x03-0x77.
Continue? [Y/n]
0 1 2 3 4 5 6 7 8 9 a b c d e f
00: -- -- -- -- -- -- -- -- -- -- -- -- --
10: -- -- -- -- -- -- -- -- -- -- -- -- -- -- -- --
20: -- -- -- -- -- -- -- -- -- -- -- -- -- -- -- --
30: -- -- -- -- -- -- -- -- -- -- -- -- -- -- -- --
40: -- -- -- -- -- -- -- -- -- -- -- -- -- -- -- --
50: -- -- -- -- -- -- -- -- -- -- -- -- -- -- -- --
60: -- -- -- -- -- -- -- -- -- -- -- -- -- -- -- --
70: -- -- -- -- -- -- -- --
[dmotooka@ *BBB* :/sys/bus/i2c/devices]
now my dts integration….
[dmotooka@ *BBB* :/sys/bus/i2c/devices] uname -a
Linux beaglebone 4.4.68-moto #2 SMP Sat Jun 24 19:50:53 JST 2017 armv7l GNU/Linux
[dmotooka@ *BBB* :~] i2cdetect -l
i2c-0 | i2c | OMAP I2C adapter | I2C adapter
i2c-2 | i2c | OMAP I2C adapter | I2C adapter
sudo sh -c "echo duper-i2c > /sys/devices/platform/bone_capemgr/slots "
[dmotooka@ *BBB* :~] i2cdetect -l
i2c-0 | i2c | OMAP I2C adapter | I2C adapter
i2c-1 | i2c | OMAP I2C adapter | I2C adapter
i2c-2 | i2c | OMAP I2C adapter | I2C adapter
[dmotooka@ *BBB* :/sys/bus/i2c/devices] ll i2c-*
lrwxrwxrwx 1 root root 0 Jul 1 14:30 i2c-0 -> ../../../devices/platform/ocp/44e0b000.i2c/i2c-0
lrwxrwxrwx 1 root root 0 Jul 1 14:30 i2c-1 -> ../../../devices/platform/ocp/4802a000.i2c/i2c-1
lrwxrwxrwx 1 root root 0 Jul 1 14:30 i2c-2 -> ../../../devices/platform/ocp/4819c000.i2c/i2c-2
[dmotooka@ *BBB* :/sys/bus/i2c/devices] i2cdetect -r 0
WARNING! This program can confuse your I2C bus, cause data loss and worse!
I will probe file /dev/i2c-0 using read byte commands.
I will probe address range 0x03-0x77.
Continue? [Y/n]
0 1 2 3 4 5 6 7 8 9 a b c d e f
00: -- -- -- -- -- -- -- -- -- -- -- -- --
10: -- -- -- -- -- -- -- -- -- -- -- -- -- -- -- --
20: -- -- -- -- UU -- -- -- -- -- -- -- -- -- -- --
30: -- -- -- -- UU -- -- -- -- -- -- -- -- -- -- --
40: -- -- -- -- -- -- -- -- -- -- -- -- -- -- -- --
50: UU -- -- -- -- -- -- -- -- -- -- -- -- -- -- --
60: -- -- -- -- -- -- -- -- -- -- -- -- -- -- -- --
70: UU -- -- -- -- -- -- --
[dmotooka@ *BBB* :/sys/bus/i2c/devices] i2cdetect -r 1
WARNING! This program can confuse your I2C bus, cause data loss and worse!
I will probe file /dev/i2c-1 using read byte commands.
I will probe address range 0x03-0x77.
Continue? [Y/n]
0 1 2 3 4 5 6 7 8 9 a b c d e f
00: -- -- -- -- -- -- -- -- -- -- -- -- --
10: -- -- -- -- -- -- -- -- -- -- -- -- -- -- -- --
20: -- -- -- -- -- -- -- -- -- -- -- -- -- -- -- --
30: -- -- -- -- -- -- -- -- -- -- -- -- -- -- -- --
40: -- -- -- -- -- -- -- -- -- -- -- ^C
[dmotooka@ *BBB* :/sys/bus/i2c/devices] i2cdetect -r 2
WARNING! This program can confuse your I2C bus, cause data loss and worse!
I will probe file /dev/i2c-2 using read byte commands.
I will probe address range 0x03-0x77.
Continue? [Y/n]
0 1 2 3 4 5 6 7 8 9 a b c d e f
00: -- -- -- -- -- -- -- -- -- -- -- -- --
10: -- -- -- -- -- -- -- -- -- -- -- -- -- -- -- --
20: -- -- -- -- -- -- -- -- -- -- -- -- -- -- -- --
30: -- -- -- -- -- -- -- -- -- -- -- -- -- -- -- --
40: -- -- -- -- -- -- -- -- -- -- -- -- -- -- -- --
50: -- -- -- -- UU UU UU UU -- -- -- -- -- -- -- --
60: -- -- -- -- -- -- -- -- -- -- -- -- -- -- -- --
70: -- -- -- -- -- -- -- --
[dmotooka@ *BBB* :/sys/bus/i2c/devices]
[dmotooka@ *BBB* :/sys/devices/platform/bone_capemgr] cat slots
0: PF---- -1
1: PF---- -1
2: PF---- -1
3: PF---- -1
4: P-O-L- 0 Override Board Name,00A0,Override Manuf,duper-i2c

## eeprom test
i2c device on i2c2:
[dmotooka@ *BBB* :~] ls /sys/bus/i2c/devices/
0-0024 0-0034 0-0050 0-0070 2-0054 2-0055 2-0056 2-0057 i2c-0 i2c-2
sudo sh -c "echo 24c256 0x50 > /sys/bus/i2c/devices/i2c-2/new_device"
dmesg ¦ tail
[ 2915.907375] at24 2-0050: 32768 byte 24c256 EEPROM, writable, 1 bytes/write
[ 2915.926529] i2c i2c-2: new_device: Instantiated device 24c256 at 0x50
[dmotooka@ *BBB* :~] ls /sys/bus/i2c/devices/
0-0024 0-0050 2-0050 2-0055 2-0057 i2c-2
0-0034 0-0070 2-0054 2-0056 i2c-0
sudo sh -c "echo \"This is a text to be stored in out EEPROM\" > /sys/bus/i2c/devices/2-0050/eeprom"
sudo cat /sys/bus/i2c/devices/2-0050/eeprom ¦ hexdump
00000000 54 68 69 73 20 69 73 20 61 20 74 65 78 74 20 74 ¦This is a text t¦
00000010 6f 20 62 65 20 73 74 6f 72 65 64 20 69 6e 20 6f ¦o be stored in o¦
00000020 75 74 20 45 45 50 52 4f 4d 0a ff ff ff ff ff ff ¦ut EEPROM.......¦
00000030 ff ff ff ff ff ff ff ff ff ff ff ff ff ff ff ff ¦................¦
*
8000
sudo sh -c "echo 0x50 > /sys/bus/i2c/devices/i2c-2/delete_device"
[dmotooka@ *BBB* :~] dmesg ¦tail
[ 2915.907375] at24 2-0050: 32768 byte 24c256 EEPROM, writable, 1 bytes/write
[ 2915.926529] i2c i2c-2: new_device: Instantiated device 24c256 at 0x50
[ 3626.840042] i2c i2c-2: delete_device: Deleting device 24c256 at 0x50
[dmotooka@ *BBB* :~] ls /sys/bus/i2c/devices/
0-0024 0-0034 0-0050 0-0070 2-0054 2-0055 2-0056 2-0057 i2c-0 i2c-2
i2c device on i2c1:
sudo sh -c "echo duper-i2c > /sys/devices/platform/bone_capemgr/slots "
[dmotooka@ *BBB* :~] i2cdetect -l
i2c-0 | i2c | OMAP I2C adapter | I2C adapter
i2c-1 | i2c | OMAP I2C adapter | I2C adapter
i2c-2 | i2c | OMAP I2C adapter | I2C adapter
i2cdetect -r 1
WARNING! This program can confuse your I2C bus, cause data loss and worse!
I will probe file /dev/i2c-1 using read byte commands.
I will probe address range 0x03-0x77.
Continue? [Y/n]
0 1 2 3 4 5 6 7 8 9 a b c d e f
00: -- -- -- -- -- -- -- -- -- -- -- -- --
10: -- -- -- -- -- -- -- -- -- -- -- -- -- -- -- --
20: -- -- -- -- -- -- -- -- -- -- -- -- -- -- -- --
30: -- -- -- -- -- -- -- -- -- -- -- -- -- -- -- --
40: -- -- -- -- -- -- -- -- -- -- -- -- -- -- -- --
50: 50 -- -- -- -- -- -- -- -- -- -- -- -- -- -- --
60: -- -- -- -- -- -- -- -- -- -- -- -- -- -- -- --
70: -- -- -- -- -- -- -- --
sudo sh -c "echo 24c256 0x50 > /sys/bus/i2c/devices/i2c-1/new_device"
dmesg ¦tail -n15
[ 3745.330571] i2c i2c-2: new_device: Instantiated device 24c256 at 0x50
[ 3777.415855] i2c i2c-2: delete_device: Deleting device 24c256 at 0x50
[ 4048.270884] bone_capemgr bone_capemgr: part_number 'BB-I2C1', version 'N/A'
[ 4048.278290] bone_capemgr bone_capemgr: slot #4: override
[ 4048.284097] bone_capemgr bone_capemgr: Using override eeprom data at slot 4
[ 4048.291286] bone_capemgr bone_capemgr: slot #4: 'Override Board Name,00A0,Override Manuf,BB-I2C1'
[ 4100.188638] bone_capemgr bone_capemgr: part_number 'duper-i2c', version 'N/A'
[ 4100.209144] bone_capemgr bone_capemgr: slot #5: override
[ 4100.214676] bone_capemgr bone_capemgr: Using override eeprom data at slot 5
[ 4100.221766] bone_capemgr bone_capemgr: slot #5: 'Override Board Name,00A0,Override Manuf,duper-i2c'
[ 4100.255983] i2c i2c-1: of_i2c: modalias failure on /ocp/i2c@4802a000/sdn@44
[ 4100.270180] omap_i2c 4802a000.i2c: bus 1 rev0.11 at 100 kHz
[ 4100.284051] bone_capemgr bone_capemgr: slot #5: dtbo 'duper-i2c-00A0.dtbo' loaded; overlay id #0
[ 4241.191465] at24 1-0050: 32768 byte 24c256 EEPROM, writable, 1 bytes/write
[ 4241.210555] i2c i2c-1: new_device: Instantiated device 24c256 at 0x50
sudo cat /sys/bus/i2c/devices/1-0050/eeprom ¦ hexdump
00000000 54 68 69 73 20 69 73 20 61 20 74 65 78 74 20 74 ¦This is a text t¦
00000010 6f 20 62 65 20 73 74 6f 72 65 64 20 69 6e 20 6f ¦o be stored in o¦
00000020 75 74 20 45 45 50 52 4f 4d 0a ff ff ff ff ff ff ¦ut EEPROM.......¦
00000030 ff ff ff ff ff ff ff ff ff ff ff ff ff ff ff ff ¦................¦
*
8000
[dmotooka@ *BBB* :~]
sudo sh -c "echo 0x50 > /sys/bus/i2c/devices/i2c-2/delete_device"

## fpga side
set_location_assignment PIN_T19 -to po_i2c_scl
set_location_assignment PIN_T17 -to po_i2c_sda
FPGA base clock = 50MHz
I2C clock = 100KHz | << 500 times faster!
250 times base clock…

## bus seq
|  |  | Address = 0x44 ( 100 0100) | [24 empty] | Data = ‘d’ (0x64, 0110 0100)
| Start seq |  |  |  |  | 1 |  |  |  |  | 0 |  |  |  | 0 |  |  |  | 0 |  |  |  | 1 | 0 | 0 | R/W = 0 (Write) | Ack | D7 | D6 | D5 | D4 | D3 | D2 | D1 | D0 | Ack | Stop
SDA
SCL
[5 empty] | 1 | 0 | 0 | 0 | [7 empty] | 0 | 0 |  |  | 0 |  | ack
|  | S | 1 | 0 |  |  |  |  | 0 | r | ack | P | S | 0 | 0 |  |  | 0 | 0 |  | 0
v

## debug
must set as stop cmd.
this is start cmd.
addr = 101 0000 (0x50) ok.
write data1 = 0x00
write data2 = 0x00
stop cmd?
read cmd
addr = 101 0000 (0x50).
Start cmd
read data
0101 0100 = (54)
ack time out?