## circuit-emu
|  | ¦> diode | vcc 3.3
test 1 | vcc 5v | > register |  | > fpga input
ok!
test 2 |  | > register | vcc 3.3
| vcc 5v | ¦> diode |  | > fpga input
test 3 | DE1 case.
| vcc 5v | > register |  | > fpga input
test 4 | de0-cv manual simulation
low out leaking??
voltage is not decreased!!
not protected!
register position is reversed??

## level_shift_test01
5v
3.3v
|  |  |  | gpio 1 | [8 empty] | gpio 0
led | 9 |  | 8 | 7 | 6 | 5 | 4 | 3 | 2 | 1 | 0 | led | 7 |  | 6 | 5 |  | 4 | 3 |  | 2 | 1 |  | 0
sw | 9 |  | 8 | 7 | 6 | 5 | 4 | 3 | 2 | 1 | 0 | btn |  | 3 |  |  | 2 |  |  | 1 |  |  | 0
count divide sw
| direction | [12 empty] | inc btn | [8 empty] | rst btn
| dir | on = cp gpio 0 to 1
off = cp gpio 1 to 0
DE0 board
bread board
level shifter

## logic-analyzer-result
2 clocks delayed.
no difference btn level shifter and diode level change.

## universal-board
| 40 | 39 | 38 | 37 | 36 | 35 | 34 | 33 | 32 | 31 | 30 | 29 | 28 | 27 | 26 | 25 | 24 | 23 | 22 | 21 | 20 | 19 | 18 | 17 | 16 | 15 | 14 | 13 | 12 | 11 | 10 | 9 | 8 | 7 | 6 | 5 | 4 | 3 | 2 | 1
1
2 | [40 empty] | 1:GND
3 | [40 empty] | 2:PRG-A11
4 | [40 empty] | 3:PRG-A10
5 | [40 empty] | 4:PRG-A9
6 | [40 empty] | 5:PRG-A8
7 | [40 empty] | 6:PRG-A7
8 | [40 empty] | 7:PRG-A6
9 | [40 empty] | 8:PRG-A5
10 | [40 empty] | 9:PRG-A4
11 | [40 empty] | 10:PRG-A3
12 | [40 empty] | 11:PRG-A2
13 | [40 empty] | 12:PRG-A1
14 | [40 empty] | 13:PRG-A0
15 | [40 empty] | 14:PRG-R/~W
16 | [40 empty] | 15:~IRQ N/C (Out)
17 | [40 empty] | 16:GND
18 | [40 empty] | 17:~CHR-OE
19 | [40 empty] | 18:VRAM-A10
20 | [40 empty] | 19:CHR-A6
21 | [40 empty] | 20:CHR-A5
22 | [40 empty] | 21:CHR-A4
23 | [40 empty] | 22:CHR-A3
24 | [40 empty] | 23:CHR-A2
25 | [40 empty] | 24:CHR-A1
26 | [40 empty] | 25:CHR-A0
27 | [40 empty] | 26:CHR-D0
28 | [40 empty] | 27:CHR-D1
29 | [40 empty] | 28:CHR-D2
30 | [40 empty] | 29:CHR-D3
31 | [34 empty] | irq | [5 empty] | 30:Vcc
32 | [27 empty] | nc | sin | [5 empty] | va10
33 | [27 empty] | c48 | sout
34 | [27 empty] | c49
35 | [30 empty] | gnd |  |  | 5v
36
37 | [35 empty] | 3v
38
39
40
41
42
43
44
45
46
47
48
49
|  |  | 1:GND | 2:PRG-A11 | 3:PRG-A10 | 4:PRG-A9 | 5:PRG-A8 | 6:PRG-A7 | 7:PRG-A6 | 8:PRG-A5 | 9:PRG-A4 | 10:PRG-A3 | 11:PRG-A2 | 12:PRG-A1 | 13:PRG-A0 | 14:PRG-R/~W | 15:~IRQ N/C (Out) | 16:GND | 17:~CHR-OE | 18:VRAM-A10 | 19:CHR-A6 | 20:CHR-A5 | 21:CHR-A4 | 22:CHR-A3 | 23:CHR-A2 | 24:CHR-A1 | 25:CHR-A0 | 26:CHR-D0 | 27:CHR-D1 | 28:CHR-D2 | 29:CHR-D3 | 30:Vcc
|  |  | 31:Vcc | 32:??? N/C | 33:PRG-A12 | 34:PRG-A13 | 35:PRG-A14 | 36:PRG-D7 | 37:PRG-D6 | 38:PRG-D5 | 39:PRG-D4 | 40:PRG-D3 | 41:PRG-D2 | 42:PRG-D1 | 43:PRG-D0 | 44:~PRG-CE | 45:Sound In C46 | 46:Sound Out C45 | 47:~CHR-WE | 48:??? C49 | 49:??? C48 | 50:CHR-A7 | 51:CHR-A8 | 52:CHR-A9 | 53:CHR-A10 | 54:CHR-A11 | 55:CHR-A12 | 56:~CHR-CE (CHR-A13) | 57:CHR-D7 | 58:CHR-A6 | 59:CHR-D5 | 60:CHR-D4
| 40 | 39 | 38 | 37 | 36 | 35 | 34 | 33 | 32 | 31 | 30 | 29 | 28 | 27 | 26 | 25 | 24 | 23 | 22 | 21 | 20 | 19 | 18 | 17 | 16 | 15 | 14 | 13 | 12 | 11 | 10 | 9 | 8 | 7 | 6 | 5 | 4 | 3 | 2 | 1
| 1 | 2 | 3 | 4 | 5 | 6 | 7 | 8 | 9 | 10 | 11 | 12 | 13 | 14 | 15 | 16 | 17 | 18 | 19 | 20 | 21 | 22 | 23 | 24 | 25 | 26 | 27 | 28 | 29 | 30 | 31 | 32 | 33 | 34 | 35 | 36 | 37 | 38 | 39 | 40
1 | [40 empty] | 31:Vcc
2 | [40 empty] | 32:??? N/C
3 | [40 empty] | 33:PRG-A12
4 | [40 empty] | 34:PRG-A13
5 | [40 empty] | 35:PRG-A14
6 | [40 empty] | 36:PRG-D7
7 | [40 empty] | 37:PRG-D6
8 | [40 empty] | 38:PRG-D5
9 | [40 empty] | 39:PRG-D4
10 | [40 empty] | 40:PRG-D3
11 | [40 empty] | 41:PRG-D2
12 | [40 empty] | 42:PRG-D1
13 | [40 empty] | 43:PRG-D0
14 | [40 empty] | 44:~PRG-CE
15 | [40 empty] | 45:Sound In C46
16 | [40 empty] | 46:Sound Out C45
17 | [40 empty] | 47:~CHR-WE
18 | [40 empty] | 48:??? C49
19 | [40 empty] | 49:??? C48
20 | [40 empty] | 50:CHR-A7
21 | [40 empty] | 51:CHR-A8
22 | [40 empty] | 52:CHR-A9
23 | [40 empty] | 53:CHR-A10
24 | [40 empty] | 54:CHR-A11
25 | [40 empty] | 55:CHR-A12
26 | [40 empty] | 56:~CHR-CE (CHR-A13)
27 | [40 empty] | 57:CHR-D7
28 | [40 empty] | 58:CHR-A6
29 | [40 empty] | 59:CHR-D5
30 | [40 empty] | 60:CHR-D4
31
32
33
34
35
36
37
38
39
40
41
42
43
44
45
46
47
48
49
[9 empty] | 30:Vcc | 29:CHR-D3 | 28:CHR-D2 | 27:CHR-D1 | 26:CHR-D0 | 25:CHR-A0 | 24:CHR-A1 | 23:CHR-A2 | 22:CHR-A3 | 21:CHR-A4 | 20:CHR-A5 | 19:CHR-A6 | 18:VRAM-A10 | 17:~CHR-OE | 16:GND | 15:~IRQ N/C (Out) | 14:PRG-R/~W | 13:PRG-A0 | 12:PRG-A1 | 11:PRG-A2 | 10:PRG-A3 | 9:PRG-A4 | 8:PRG-A5 | 7:PRG-A6 | 6:PRG-A7 | 5:PRG-A8 | 4:PRG-A9 | 3:PRG-A10 | 2:PRG-A11 | 1:GND
[9 empty] | 60:CHR-D4 | 59:CHR-D5 | 58:CHR-A6 | 57:CHR-D7 | 56:~CHR-CE (CHR-A13) | 55:CHR-A12 | 54:CHR-A11 | 53:CHR-A10 | 52:CHR-A9 | 51:CHR-A8 | 50:CHR-A7 | 49:??? C48 | 48:??? C49 | 47:~CHR-WE | 46:Sound Out C45 | 45:Sound In C46 | 44:~PRG-CE | 43:PRG-D0 | 42:PRG-D1 | 41:PRG-D2 | 40:PRG-D3 | 39:PRG-D4 | 38:PRG-D5 | 37:PRG-D6 | 36:PRG-D7 | 35:PRG-A14 | 34:PRG-A13 | 33:PRG-A12 | 32:??? N/C | 31:Vcc
| 1 | 2 | 3 | 4 | 5 | 6 | 7 | 8 | 9 | 10 | 11 | 12 | 13 | 14 | 15 | 16 | 17 | 18 | 19 | 20 | 21 | 22 | 23 | 24 | 25 | 26 | 27 | 28 | 29 | 30 | 31 | 32 | 33 | 34 | 35 | 36 | 37 | 38 | 39 | 40
Front side
Back side
16bit level shifter
1dir
/1oe
2dir
/2oe
gnd
gnd
gnd
gnd
gnd
gnd
gnd
gnd
vcc3
vcc3
vcc5
vcc5
hand hold space
hand hold space
hand hold space
hand hold space
16bit level shifter
1dir
/1oe
2dir
/2oe
gnd
gnd
gnd
gnd
gnd
gnd
gnd
gnd
vcc3
vcc3
vcc5
vcc5
16bit level shifter (back)
1dir
/1oe
2dir
/2oe
gnd
gnd
gnd
gnd
gnd
gnd
gnd
gnd
vcc3
vcc3
vcc5
vcc5
16bit level shifter (back)
1dir
/1oe
2dir
/2oe
gnd
gnd
gnd
gnd
gnd
gnd
gnd
gnd
vcc3
vcc3
vcc5
vcc5
8bit level shifter
/oe
gnd
vcc3
vcc5
8bit level shifter (back)
/oe
gnd
vcc3
vcc5
8bit level shifter (back)
/oe
gnd
vcc3
vcc5
8bit level shifter
/oe
gnd
vcc3
vcc5

## board-inter-connect
[21 empty] | header1 | 1 | 42:PRG-D1 | header2 | 1 | 44:~PRG-CE
[22 empty] | 2 | 43:PRG-D0 |  | 2 | 14:PRG-R/~W
[22 empty] | 3 | 41:PRG-D2 |  | 3 | 13:PRG-A0
| header1 |  | header2 | [18 empty] | 4 | 40:PRG-D3 |  | 4 | 12:PRG-A1
[22 empty] | 5 | 39:PRG-D4 |  | 5 | 11:PRG-A2
[22 empty] | 6 | 38:PRG-D5 |  | 6 | 10:PRG-A3
[22 empty] | 7 | 37:PRG-D6 |  | 7 | 9:PRG-A4
[22 empty] | 8 | 36:PRG-D7 |  | 8 | 8:PRG-A5
[25 empty] | 9 | 7:PRG-A6
[25 empty] | 10 | 6:PRG-A7
[25 empty] | 11 | 5:PRG-A8
[25 empty] | 12 | 4:PRG-A9
[25 empty] | 13 | 3:PRG-A10
[25 empty] | 14 | 2:PRG-A11
[25 empty] | 15 | 35:PRG-A14
[25 empty] | 16 | 34:PRG-A13
[25 empty] | 17 | 33:PRG-A12
|  |  |  | 16:GND | 15:~IRQ N/C (Out) | 14:PRG-R/~W | 13:PRG-A0 | 12:PRG-A1 | 11:PRG-A2 | 10:PRG-A3 | 9:PRG-A4 | 8:PRG-A5 | 7:PRG-A6 | 6:PRG-A7 | 5:PRG-A8 | 4:PRG-A9 | 3:PRG-A10 | 2:PRG-A11 | 1:GND | front
|  |  |  | 46:Sound Out C45 | 45:Sound In C46 | 44:~PRG-CE | 43:PRG-D0 | 42:PRG-D1 | 41:PRG-D2 | 40:PRG-D3 | 39:PRG-D4 | 38:PRG-D5 | 37:PRG-D6 | 36:PRG-D7 | 35:PRG-A14 | 34:PRG-A13 | 33:PRG-A12 | 32:??? N/C | 31:Vcc | back
[21 empty] | JP2 | 1 | 42:PRG-D1
[22 empty] | 2 | 39:PRG-D4
[22 empty] | 3 | 43:PRG-D0
JP2 | [21 empty] | 4 | 38:PRG-D5
| 2 | 4 | [19 empty] | 5 | 41:PRG-D2
[22 empty] | 6 | 37:PRG-D6
[22 empty] | 7 | 40:PRG-D3
| 1 | 3 | [19 empty] | 8 | 36:PRG-D7
[22 empty] | 9 | NC
JP1 | [21 empty] | 10 | NC
| 2 | 4 | [19 empty] | 11 | VCC5
[22 empty] | 12 | GND
[22 empty] | 13 | 44:~PRG-CE
| 1 | 3 | [19 empty] | 14 | 7:PRG-A6
[22 empty] | 15 | 14:PRG-R/~W
[22 empty] | 16 | 6:PRG-A7
[22 empty] | 17 | 13:PRG-A0
[22 empty] | 18 | 5:PRG-A8
[22 empty] | 19 | 12:PRG-A1
[22 empty] | 20 | 4:PRG-A9
[22 empty] | 21 | 11:PRG-A2
[22 empty] | 22 | 3:PRG-A10
[22 empty] | 23 | 10:PRG-A3
[22 empty] | 24 | 2:PRG-A11
[22 empty] | 25 | 9:PRG-A4
[22 empty] | 26 | 35:PRG-A14
[22 empty] | 27 | 8:PRG-A5
[22 empty] | 28 | 34:PRG-A13
[22 empty] | 29 | VCC33
[22 empty] | 30 | GND
[22 empty] | 31 | 33:PRG-A12
[22 empty] | 32 | NC
[22 empty] | 33 | NC
[22 empty] | 34 | NC
[22 empty] | 35 | NC
[22 empty] | 36 | NC
[22 empty] | 37 | NC
[22 empty] | 38 | NC
[22 empty] | 39 | NC
[22 empty] | 40 | NC
back side
Lvl sft
DE1

## nes-debug
push stack
fetch reset vector
rom /ce doesn't set??
#define NMI_VECTOR 0xFFFA
#define RESET_VECTOR 0xFFFC
#define IRQ_VECTOR 0xFFFE
FFE is irq vector!!!
IRQ must be disabled first!!